## Flight_Controller_V2_BOM
|  | Comment | Description | Designator | Footprint | LibRef | Quantity | Supplier 1 | Supplier Unit Price 1 | Supplier Currency 1 | Supplier Part Number 1 | Supplier Stock 1 | Value | Used | Remaining
| T,B | Cap | Capacitor | C1, C2, C19 | C0805 | Cap | 3 |  | 0 |  |  | 0 | 10uF | 7 | 3
| T,B | Cap | Capacitor | C3, C4 | C0805 | Cap | 2 |  | 0 |  |  | 0 | 8pF | 4 | 6
c8,c10,c15,c16,c18,c20 | c5,c6,c11,c12,c14 | Cap | Capacitor | C5, C6, C8, C10, C11, C12, C14, C15, C16, C18, C20 | C0805 | Cap | 11 |  | 0 |  |  | 0 | 100nF | 22 | 78
c13, | c7, | Cap | Capacitor | C7, C13 | C0805 | Cap | 2 |  | 0 |  |  | 0 | 4.7uF | 4 | 6
c9 |  | Cap | Capacitor | C9 | C0805 | Cap | 1 |  | 0 |  |  | 0 | 1uF | 2 | 8
c17 |  | Cap | Capacitor | C17 | C0805 | Cap | 1 |  | 0 |  |  | 0 | 10nF | 2 | 8
d1 |  | 150141GS73100 | Typical GREEN LED | D1 | 150141RS73100 | 150141GS73100 | 1 | Digikey | 0.2133 | CAD | 732-4997-1-ND | 7703 |  | 2 | 1
d2,d3,d4 |  | 150141RS73100 | Typical RED LED | D2, D3, D4 | 150141RS73100 | 150141RS73100 | 3 | Digi-Key | 0 |  |  | 0 |  | 7 | 5
d5 |  | Schottky Diode | Diode Schottky 30V 800mA (DC) Surface Mount SOD-323 | D5 | SOD323 | DS_CUS08F30 | 1 | Digi-Key | 0.4517 | CAD | CUS08F30H3FCT-ND | 49875 |  | 1 | 2
|  | Header_3x1 |  | J1 | Header_3x1 | Header_3x1 | 1 |  | 0 |  |  | 0
|  | Header 4x3 |  | J2 | Header_4x3 | Header_4x3 | 1 |  | 0 |  |  | 0
|  | Header 4 | Header, 4-Pin | J3 | HDR1X4 | Header 4 | 1 |  | 0 |  |  | 0
|  | Header 7 | Header, 7-Pin | J4, P1 | HDR1X7 | Header 7 | 2 |  | 0 |  |  | 0
led1 |  | RGB | Wurth RGB LED 1411 pkg | LED1 | 1411LED | LED_150141M173100 | 1 | Digi-Key | 0.56462 | CAD | 732-4998-1-ND | 7499 |  | 1 | 1
|  | M3_Mounting_Hole |  | M1, M2 | M3_Mounting_Hole | M3_Mounting_Hole | 2 |  | 0 |  |  | 0
r1,r2,r3,r4,r5,r10,r11 | r6, | Res | Surface Mount Resistor | R1, R2, R3, R4, R5, R6, R10, R11 | 3216[1206] | Res | 8 |  | 0 |  |  | 0 | 1K | 16 | 9
| r7 | Res | Surface Mount Resistor | R7 | 3216[1206] | Res | 1 |  | 0 |  |  | 0 | 640 | 2 | 8
| r8,r9 | Res | Surface Mount Resistor | R8, R9 | 3216[1206] | Res | 2 |  | 0 |  |  | 0 | 4.7k | 4 | 6
| s1 | Pushbutton |  | S1 | TactileSwitch | Pushbutton | 1 |  | 0 |  |  | 0
|  | Test_point_SMD | Test Point SMD | TPS1, TPS2 | TEST_POINT_SMD | Test_point_SMD | 2 |  | 0 |  |  | 0
| u1 | U_AZ1117EH-3.3TRG1 | IC LDO 3.3V 1A | U1 | SOT223 | U_AZ1117EH-3.3TRG1 | 1 | Digi-Key | 0.53953 | CAD | AZ1117EH-3.3TRG1DICT-ND | 103155 |  | 2 | 2
|  | STM32F410RBT6 | 64-LQFP - Pinout Representation | U2 | LQFP-64 10x10mm | STM32F410RB_PINOUT | 1 | Digikey | 5.5208 | CAD | 497-16239-ND | 0
|  | LPS25HB |  | U3 | HLGA-10L - narrow | LPS25HB | 1 | Digikey | 4.0778 | CAD | 497-15070-6-ND | 40076
|  | LSM9DS1 |  | U4 | LGA-24 - NARROW - Long Pads | LSM9DS1 | 1 | Digikey | 8.0302 | CAD | 497-14946-6-ND | 0
| xtal1 | NX5032GA 25MHz | NX5032GA | XTAL1 | NX5032GA | NX5032GA | 1 | Digikey | 0.82811 | CAD | 644-1041-1-ND | 0